## Sheet1
HLK-V20 Demo introduction of firmware command word and broadcast reply
一、Operating procedures
1、Power on the test board，Broadcast after the module is powered on“Welcome to Hi link”
2、Use the default wake word to wake up，The demo firmware supports up to 150 command words, and can be interacted multiple times once wake up
3、Such as : Wake word ：hello lamp、hello hi link、hello cube， Reply：Hi, can I help you
4、Wake-up-free command words (no need to wake up, you can control the device by speaking the command words):Turn on the lights、Turn off the lights
二、Offline command words and broadcast reply list
NO. | Commands | Broadcast words | UART(Related to serial port protocol)
1 | Turn off the lights after an hour | Already set | EF 01 0A
2 | Turn on the lights after an hour | Already set | EF 02 0A
3 | Turn on the Air conditioner | Air conditioner has been turned on | EF 03 0A
4 | Turn off the Air conditioner | Air conditioner has been turned off | EF 04 0A
5 | Auto mode | Already set | EF 05 0A
6 | Cooling mode | Already set | EF 06 0A
7 | Heating mode | Already set | EF 07 0A
8 | Increase temperature | Already set | EF 08 0A
9 | Reduce temperature | Already set | EF 09 0A
10 | Turn on the lamp | lamp is turned on | EF 0A 0A
11 | Turn off the lamp | lamp is turned off | EF 0B 0A
12 | Turn on the lights | Lights on | EF 0C 0A
Lights on
Open the lights
13 | Turn off the lights | Lights off | EF 0D 0A
Close the lights
Lights off
14 | Turn to the brightest | ok | EF 0E 0A
15 | Turn to the darkest | ok | EF 0F 0A
16 | Brighter | ok | EF 10 0A
Increase brightness
17 | Darker | ok | EF 11 0A
Reduce brightness
18 | light in red | ok | EF 12 0A
Turn the light to red
red light
Red
19 | Turn on the lighting | Lighting is on | EF 13 0A
20 | Turn off the lighting | Lighting is off | EF 14 0A
21 | Turn on the heating | Heating is on | EF 15 0A
22 | Turn off the heating | Heating is off | EF 16 0A
23 | Turn on the Drinking fountain | Drinking fountain turned on | EF 17 0A
24 | Turn off the Drinking fountain | Drinking fountain turned off | EF 18 0A
25 | Turn on the water | ok | EF 19 0A
26 | Turn off the water | ok | EF 1A 0A
27 | Turn on the rice cooker | Rice cooker turned on | EF 1B 0A
28 | Turn off the rice cooker | Rice cooker turned off | EF 1C 0A
29 | Keep warm mode | ok | EF 1D 0A
30 | Soup mode | ok | EF 1E 0A
31 | Cooking mode | ok | EF 1F 0A
32 | Porridge mode | ok | EF 20 0A
33 | Turn on the switch | Switch turned on | EF 21 0A
34 | Turn off the switch | Switch turned off | EF 22 0A
35 | Turn on drying | ok | EF 23 0A
36 | Turn off drying | ok | EF 24 0A
37 | Maximum volume | ok | volumeMaxUni
38 | Minimum volume | ok | volumeMinUni
39 | Turn on after one hour | Already set | EF 25 0A
40 | Turn off after one hour | Already set | EF 26 0A
41 | Temperature set to 20 degrees | Already set | EF 27 0A
| Temperature twenty degrees | Already set
| Twenty degrees | Already set
42 | Set fifteen degrees | Already set | EF 28 0A
| Fifteen degrees | Already set
| Temperature set to 15 degrees | Already set
update | Whether upgrading is supported | Yes,I can | EF 29 0A
43 | see you | see you later
Goodbye